## Instructions
INSTRUCTIONS
This report shall be typewritten only and filed in triplicate as an attachment to the Well History and
Work Resume Report (Form WH-1). The tabulation, set apart in the blocked section on the left
is for easy referenceand the three blank columns located between the double lines are for conven-
ience in calculations. All blank columns should be completed so that all work may be easily checked.
In the first two columns record the Degrees Deviation and the Depth from Surface at which such
deviation was recorded.
The Length of Interval for any particular Depth from Surface is obtained by subtracting the previous
Depth from surface from that particular point. The only exception being the first Length of Interval
which is equal to its Depth from Surface.
The Deviation Factor may be obtained from the tabulation on the left. Multiply the Length of Interval
by the respective Deviation Factor to obtain the Deviation of Interval.
Cumulative Apparent Deviation is a running summation of Deviation of Interval values and the final
figure in the Cumulative Apparent Deviation Column should be equal to the sum of all the individual
Deviation of Interval figures and will be the apparent resultant lateral deviation of the hole at Total
Depth.
If a Directional Survey determining the bottom of the hole is filled with the Commissioner of
Conservation upon completion of the well, it shall not be necessary to furnish the Inclination Survey
data.

## Form AD
FORM AD | STATE OF LOUISIANA
DEPARTMENT OF CONSERVATION AND ENERGY
REPORT OF PROOF OF APPARENT DEVIATION
SERIAL NO.
OPERATOR | [5 empty] | DISTRICT
FIELD | [5 empty] | PARISH
WELL NAME & NO. | [5 empty] | SEC. |  | T. | R.
Degrees Deviation | Deviation Factor | DEGREES DEVIATION | DEPTH FROM SURFACE | LENGTH OF INTERVAL | DEVIATION FACTOR | DEVIATION OF INTERVAL | CUMULATIVE APPARENT DEVIATION |  | R E M A R K S
0.25 | 0.00436
0.5 | 0.00873
0.75 | 0.01309
1 | 0.01745
1.25 | 0.02182
1.5 | 0.02618
1.75 | 0.03054
2 | 0.0349
2.25 | 0.03926
2.5 | 0.04362
2.75 | 0.04798
3 | 0.05234
3.25 | 0.05669
3.5 | 0.06105
3.75 | 0.0654
4 | 0.06976
4.25 | 0.07411
4.5 | 0.07846
4.75 | 0.08281
5 | 0.08716
5.25 | 0.0915
5.5 | 0.09585
5.75 | 0.10019
6 | 0.10453
6.25 | 0.10887
6.5 | 0.1132
6.75 | 0.11754
7 | 0.12187
7.25 | 0.1262
7.5 | 0.13053
7.75 | 0.13485
8 | 0.13917
8.25 | 0.14349
8.5 | 0.14781
8.75 | 0.15212
9 | 0.15643
9.25 | 0.16074
9.5 | 0.16505
9.75 | 0.16935
10 | 0.17365
Certified as Being True and Correct by:
[6 empty] | Title: |  |  | Date:
THREE (3) SIGNED COPIES OF THIS REPORT SHOULD BE SUBMITTED WITH FORM WH ON ALL WELLS, EXCEPT AS NOTED ON THE REVSERSE SIDE.
SEE INSTRUCTIONS ON REVERSE SIDE